## project
project_id | project_name | component_name | component_type
1 | study1 | source1 | source
2 | study1 | source2 | source
3 | study1 | source3 | source
4 | study1 | source4 | source
5 | study1 | source5 | source
6 | study1 | source6 | source
7 | study1 | source7 | source
8 | study1 | sink1 | sink
9 | study1 | C4 | junction
10 | study1 | D1 | junction
11 | study1 | C5 | junction
12 | study1 | Manifold | junction
13 | study1 | B2 | junction
14 | study1 | C2 | junction
15 | study1 | C1 | junction
16 | study1 | DL1 | flowline
17 | study1 | C5FL | flowline
18 | study1 | C6FL | flowline
19 | study1 | C1FL | flowline
20 | study1 | C2FL | flowline
21 | study1 | CL1 | flowline
22 | study1 | CL2 | flowline
23 | study1 | Sep_Feed | flowline
24 | study1 | BL1 | flowline
25 | study1 | B4FL | flowline
26 | study1 | BL2 | flowline
27 | study1 | DL2 | flowline
28 | study1 | Looping | flowline
29 | study1 | CL4 | flowline
30 | study1 | CL5 | flowline

## source
source_id | project_id | source_name | active | fluid_id | is_pq_curve | pressure | temperature | boundary_type | gas_flowrate | liquid_flowrate | Mass_flowrate
1 | 1 | source1 | TRUE | 1 | FALSE | 2000000 | 313.15 | mass_flowrate |  |  | 0.00694
2 | 2 | source2 | TRUE | 1 | FALSE | 2000000 | 313.15 | mass_flowrate |  |  | 0.00694
3 | 3 | source3 | TRUE | 1 | FALSE | 2000000 | 313.15 | mass_flowrate |  |  | 0.00694
4 | 4 | source4 | TRUE | 1 | FALSE | 2000000 | 313.15 | mass_flowrate |  |  | 0.00694
5 | 5 | source5 | TRUE | 1 | FALSE | 2000000 | 313.15 | mass_flowrate |  |  | 0.00694
6 | 6 | source6 | TRUE | 1 | FALSE | 2000000 | 313.15 | mass_flowrate |  |  | 0.00694
7 | 7 | source7 | TRUE | 1 | FALSE | 2000000 | 313.15 | mass_flowrate |  |  | 0.00694

## sink
sink_id | project_id | sink_name | active | pressure | boundary_type | liquid_flowrate | gas_flowrate | mass_flowrate
1 | 8 | sink1 | TRUE |  | mass_flowrate

## junction
junction_id | project_id | junction_name | treat_as_source | fluid | pressure | temperature | flowrate_type | liquid_flowrate | gas_flowrate | mass_flowrate
1 | 9 | C4 | FALSE
2 | 10 | D1 | FALSE
3 | 11 | C5 | FALSE
4 | 12 | Manifold | FALSE
5 | 13 | B2 | FALSE
6 | 14 | C2 | FALSE
7 | 15 | C1 | FALSE

## pqCurve
pq_Curve_id | source_id | temperature | pressure | gas_flowrate | liquid_flowrate | Mass_flowrate

## pipeline
pipeline_id | project_id | pipeline_Name | Flow_type | pipe_inside_diameter | pipe_outside_diameter | pipe_wall_thickness | inner_pipe_outside_diameter | pipe_roughness | pipeline_Mode | pipeline_start | pipeline_end | is_GIS_map | Environment_type | ambient_temperature | U_value_type | pipe_heat_transfer_coefficient
1 | 16 | DL1 | pipe | 0.08 | 0.16828 | 0.007112 |  | 4.572e-05 | simple | 1 | 10 | FALSE | land | 101.25 |  | 1.1357
2 | 17 | C5FL | pipe | 0.08 | 0.16828 | 0.007112 |  | 4.572e-05 | simple | 2 | 9 | FALSE | land | 101.25 |  | 1.1357
3 | 18 | C6FL | pipe | 0.08 | 0.16828 | 0.007112 |  | 4.572e-05 | simple | 3 | 9 | FALSE | land | 101.25 |  | 1.1357
4 | 19 | C1FL | pipe | 0.08 | 0.16828 | 0.007112 |  | 4.572e-05 | simple | 4 | 15 | FALSE | land | 101.25 |  | 1.1357
5 | 20 | C2FL | pipe | 0.08 | 0.16828 | 0.007112 |  | 4.572e-05 | simple | 5 | 15 | FALSE | land | 101.25 |  | 1.1357
6 | 21 | CL1 | pipe | 0.08 | 0.16828 | 0.007112 |  | 4.572e-05 | simple | 15 | 14 | FALSE | land | 101.25 |  | 1.1357
7 | 22 | CL2 | pipe | 0.08 | 0.16828 | 0.007112 |  | 4.572e-05 | simple | 14 | 11 | FALSE | land | 101.25 |  | 1.1357
8 | 23 | Sep_Feed | pipe | 0.08 | 0.16828 | 0.007112 |  | 4.572e-05 | simple | 12 | 8 | FALSE | land | 101.25 |  | 1.1357
9 | 24 | BL1 | pipe | 0.08 | 0.16828 | 0.007112 |  | 4.572e-05 | simple | 7 | 13 | FALSE | land | 101.25 |  | 1.1357
10 | 25 | B4FL | pipe | 0.08 | 0.16828 | 0.007112 |  | 4.572e-05 | simple | 6 | 13 | FALSE | land | 101.25 |  | 1.1357
11 | 26 | BL2 | pipe | 0.08 | 0.16828 | 0.007112 |  | 4.572e-05 | simple | 13 | 12 | FALSE | land | 101.25 |  | 1.1357
12 | 27 | DL2 | pipe | 0.08 | 0.16828 | 0.007112 |  | 4.572e-05 | simple | 10 | 12 | FALSE | land | 101.25 |  | 1.1357
13 | 28 | Looping | pipe | 0.08 | 0.16828 | 0.007112 |  | 4.572e-05 | simple | 9 | 10 | FALSE | land | 101.25 |  | 1.1357
14 | 29 | CL4 | pipe | 0.08 | 0.16828 | 0.007112 |  | 4.572e-05 | simple | 9 | 11 | FALSE | land | 101.25 |  | 1.1357
15 | 30 | CL5 | pipe | 0.08 | 0.16828 | 0.007112 |  | 4.572e-05 | simple | 11 | 12 | FALSE | land | 101.25 |  | 1.1357

## Pipeline_detailed
detailed_id | pipeline_id | pipeline_horizontal_distance | pipeline_measured_distance | pipeline_elevation | Latitude | Longitude
1 | 1 | 1524 | 1524 | 0
2 | 2 | 1524 | 1524 | 0
3 | 3 | 1524 | 1524 | 0
4 | 4 | 1524 | 1524 | 0
5 | 5 | 1524 | 1524 | 0
6 | 6 | 1524 | 1524 | 0
7 | 7 | 1524 | 1524 | 0
8 | 8 | 1524 | 1524 | 0
9 | 9 | 1524 | 1524 | 0
10 | 10 | 1524 | 1524 | 0
11 | 11 | 1524 | 1524 | 0
12 | 12 | 1524 | 1524 | 0
13 | 13 | 1524 | 1524 | 0
14 | 14 | 1524 | 1524 | 0
15 | 15 | 1524 | 1524 | 0

## fluid
fluid_id | fluid_name | fluid_model
1 | black1 | black_oil
2 | black2 | black_oil

## black_oil
black_oil_id | fluid_id | gas_oil_radio | water_ratio | gas_specific_gravity | water_specific_gravity | oil_API | dead_oil_density | gas_specific_heat_capacity | oil_specific_heat_capacity | water_specific_heat_capacity | gas_thermal_conductivity | oil_thermal_conductivity | water_thermal_conductivity | specific_latent_heat_of_vaporization
1 | 1

## black_oil_model_set
black_oil_model_set_id | fluid_id | undersaturated_oil_viscosity_correlation | live_oil_viscosity_correlation | dead_oil_viscosity_correlation
1 | 1