## project
project_id | project_name | component_name | component_type
6 | study1 | source6 | source
7 | study1 | source7 | source
8 | study1 | sink1 | sink
13 | study1 | B2 | junction
24 | study1 | BL1 | flowline
25 | study1 | B4FL | flowline
26 | study1 | BL2 | flowline

## source
source_id | project_id | source_name | active | fluid_id | is_pq_curve | pressure | temperature | boundary_type | gas_flowrate | liquid_flowrate | Mass_flowrate
6 | 6 | source6 | TRUE | 1 | FALSE | 2000000 | 313.15 | mass_flowrate |  |  | 0.00694
7 | 7 | source7 | TRUE | 1 | FALSE | 2000000 | 313.15 | mass_flowrate |  |  | 0.00694

## sink
sink_id | project_id | sink_name | active | pressure | boundary_type | liquid_flowrate | gas_flowrate | mass_flowrate
1 | 8 | sink1 | TRUE | 3000000 | mass_flowrate |  |  | 28

## junction
junction_id | project_id | junction_name | treat_as_source | fluid | pressure | temperature | flowrate_type | liquid_flowrate | gas_flowrate | mass_flowrate
5 | 13 | B2 | FALSE

## pqCurve
pq_Curve_id | source_id | temperature | pressure | gas_flowrate | liquid_flowrate | Mass_flowrate

## pipeline
pipeline_id | project_id | pipeline_Name | Flow_type | pipe_inside_diameter | pipe_outside_diameter | pipe_wall_thickness | inner_pipe_outside_diameter | pipe_roughness | pipeline_Mode | pipeline_start | pipeline_end | is_GIS_map | Environment_type | ambient_temperature | U_value_type | pipe_heat_transfer_coefficient
9 | 24 | BL1 | pipe | 0.15405 | 0.16828 | 0.007112 |  | 4.572e-05 | simple | 7 | 13 | FALSE | land | 298.15 |  | 1.1357
10 | 25 | B4FL | pipe | 0.10226 | 0.1143 | 0.0060198 |  | 4.572e-05 | simple | 6 | 13 | FALSE | land | 298.15 |  | 1.1357
11 | 26 | BL2 | pipe | 0.15405 | 0.16828 | 0.007112 |  | 4.572e-05 | simple | 13 | 8 | FALSE | land | 298.15 |  | 1.1357

## Pipeline_detailed
detailed_id | pipeline_id | pipeline_horizontal_distance | pipeline_measured_distance | pipeline_elevation | Latitude | Longitude
1 | 9 | 0 | 0 | 0
2 | 9 | 609.6 | 609.6 | 0
3 | 10 | 0 | 0 | 0
4 | 10 | 15.24 | 15.24 | 0
5 | 11 | 0 | 0 | 0
6 | 11 | 1524 | 1524 | 0

## fluid
fluid_id | fluid_name | fluid_model
1 | black1 | black_oil
2 | black2 | black_oil

## black_oil
black_oil_id | fluid_id | gas_oil_radio | water_ratio | gas_specific_gravity | water_specific_gravity | oil_API | dead_oil_density | gas_specific_heat_capacity | oil_specific_heat_capacity | water_specific_heat_capacity | gas_thermal_conductivity | oil_thermal_conductivity | water_thermal_conductivity | specific_latent_heat_of_vaporization
1 | 1

## black_oil_model_set
black_oil_model_set_id | fluid_id | undersaturated_oil_viscosity_correlation | live_oil_viscosity_correlation | dead_oil_viscosity_correlation
1 | 1